## Sheet1
Name | Message | Startbit | Length [Bit] | Byte Order | Value Type | Factor | Offset | Minimum | Maximum | Unit
Boundary_bottom_HLB | AHBC_Gradual | 0 | 8 | Intel | Unsigned | 0.1 | -10 | -10 | 10 | deg
Boundary_left_hand_HLB | AHBC_Gradual | 8 | 12 | Intel | Unsigned | 0.1 | -20 | -20 | 20 | deg
Boundary_right_hand_HLB | AHBC_Gradual | 20 | 12 | Intel | Unsigned | 0.1 | -20 | -20 | 20 | deg
Busy_Scene | AHBC_Gradual | 51 | 1 | Intel | Unsigned | 1 | 0 | 0 | 1
Left_Target_Change | AHBC_Gradual | 48 | 1 | Intel | Unsigned | 1 | 0 | 0 | 1
Object_Distance_HLB | AHBC_Gradual | 32 | 8 | Intel | Unsigned | 2 | 0 | 0 | 400 | m
Right_Target_Change | AHBC_Gradual | 49 | 1 | Intel | Unsigned | 1 | 0 | 0 | 1
Status_Bottom_HLB | AHBC_Gradual | 40 | 2 | Intel | Unsigned | 1 | 0 | 0 | 3
Status_Left_Hand_HLB | AHBC_Gradual | 42 | 2 | Intel | Unsigned | 1 | 0 | 0 | 3
Status_Object_Distance_HLB | AHBC_Gradual | 46 | 2 | Intel | Unsigned | 1 | 0 | 0 | 3
Status_Right_Hand_HLB | AHBC_Gradual | 44 | 2 | Intel | Unsigned | 1 | 0 | 0 | 3
Too_Many_Cars | AHBC_Gradual | 50 | 1 | Intel | Unsigned | 1 | 0 | 0 | 1
Binary_high_low_beam_decision | AHBC_high_low_beam | 0 | 2 | Intel | Unsigned | 1 | 0 | 0 | 3
Reasons_for_switch_to_low_beam | AHBC_high_low_beam | 8 | 9 | Intel | Unsigned | 1 | 0 | 0 | 511
Dusk_Time_Indicator | C2_Display_and_warning | 3 | 1 | Intel | Unsigned | 1 | 0 | 0 | 1
Failsafe | C2_Display_and_warning | 39 | 1 | Intel | Unsigned | 1 | 0 | 0 | 1
FCW_on | C2_Display_and_warning | 35 | 1 | Intel | Unsigned | 1 | 0 | 0 | 1
Headway_measurement | C2_Display_and_warning | 17 | 7 | Intel | Unsigned | 0.1 | 0 | 0 | 9.9 | s
Headway_valid | C2_Display_and_warning | 16 | 1 | Intel | Unsigned | 1 | 0 | 0 | 1
Headway_Warning_Level | C2_Display_and_warning | 56 | 2 | Intel | Unsigned | 1 | 0 | 0 | 3
Lanes_On | C2_Display_and_warning | 32 | 1 | Intel | Unsigned | 1 | 0 | 0 | 1
Left_Crossing | C2_Display_and_warning | 36 | 1 | Intel | Unsigned | 1 | 0 | 0 | 1
Left_LDW_ON | C2_Display_and_warning | 33 | 1 | Intel | Unsigned | 1 | 0 | 0 | 1
Maintenanc | C2_Display_and_warning | 38 | 1 | Intel | Unsigned | 1 | 0 | 0 | 1
Night_Time_Indicator | C2_Display_and_warning | 4 | 1 | Intel | Unsigned | 1 | 0 | 0 | 1
Peds_FCW | C2_Display_and_warning | 41 | 1 | Intel | Unsigned | 1 | 0 | 0 | 1
Peds_in_DZ | C2_Display_and_warning | 42 | 1 | Intel | Unsigned | 1 | 0 | 0 | 1
Right_Crossing | C2_Display_and_warning | 37 | 1 | Intel | Unsigned | 1 | 0 | 0 | 1
Right_LDW_ON | C2_Display_and_warning | 34 | 1 | Intel | Unsigned | 1 | 0 | 0 | 1
Sound_type | C2_Display_and_warning | 0 | 3 | Intel | Unsigned | 1 | 0 | 0 | 1
Suppress | C2_Display_and_warning | 7 | 1 | Intel | Unsigned | 1 | 0 | 0 | 1
Brakes | Car_Info | 0 | 1 | Intel | Unsigned | 1 | 0 | 0 | 1
High_Beam | Car_Info | 5 | 1 | Intel | Unsigned | 1 | 0 | 0 | 1
High_Beam_Available | Car_Info | 13 | 1 | Intel | Unsigned | 1 | 0 | 0 | 1
Left_Signal | Car_Info | 1 | 1 | Intel | Unsigned | 1 | 0 | 0 | 1
Low_Beam | Car_Info | 4 | 1 | Intel | Unsigned | 1 | 0 | 0 | 1
Low_Beam_available | Car_Info | 12 | 1 | Intel | Unsigned | 1 | 0 | 0 | 1
Right_Signal | Car_Info | 2 | 1 | Intel | Unsigned | 1 | 0 | 0 | 1
Speed | Car_Info | 16 | 8 | Intel | Unsigned | 1 | 0 | 0 | 255 | km/h
Speed_Available | Car_Info | 15 | 1 | Intel | Unsigned | 1 | 0 | 0 | 1
Wipers | Car_Info | 3 | 1 | Intel | Unsigned | 1 | 0 | 0 | 1
Wipers_available | Car_Info | 11 | 1 | Intel | Unsigned | 1 | 0 | 0 | 1
Distance_To_Left_Lane | Detils_Lane | 12 | 12 | Intel | Signed | 0.02 | 0 | -40 | 40
Distance_To_Right_Lane | Detils_Lane | 52 | 12 | Intel | Signed | 0.02 | 0 | -40 | 40
Lane_Confidence_Left | Detils_Lane | 0 | 2 | Intel | Unsigned | 1 | 0 | 0 | 3 | m
Lane_Confidence_Right | Detils_Lane | 40 | 2 | Intel | Unsigned | 1 | 0 | 0 | 3 | m
Lane_Type_Left | Detils_Lane | 4 | 4 | Intel | Unsigned | 1 | 0 | 0 | 15
Lane_Type_Right | Detils_Lane | 44 | 4 | Intel | Unsigned | 1 | 0 | 0 | 15
LDW_Availability_Left | Detils_Lane | 2 | 1 | Intel | Unsigned | 1 | 0 | 0 | 1
LDW_Availability_Right | Detils_Lane | 42 | 1 | Intel | Unsigned | 1 | 0 | 0 | 1
Undocumented1 | Detils_Lane | 3 | 1 | Intel | Unsigned | 1 | 0 | 0 | 1
Undocumented2 | Detils_Lane | 43 | 1 | Intel | Unsigned | 1 | 0 | 0 | 1
Fixed_Horizon | Fixed_FOE | 32 | 32 | Intel | IEEE Float | 1 | 0 | -3.4e+038 | 3.4e+038
Fixed_Yaw | Fixed_FOE | 0 | 32 | Intel | IEEE Float | 1 | 0 | -3.4e+038 | 3.4e+038
CA | Lane | 28 | 1 | Intel | Unsigned | 1 | 0 | 0 | 1
Lane_Curvature | Lane | 0 | 16 | Intel | Signed | 3.81e-006 | 0 | -0.12 | 0.12 | l/m
Lane_Heading | Lane | 16 | 12 | Intel | Signed | 0.0005 | 0 | -1 | 1
Left_LDW_Availability | Lane | 30 | 1 | Intel | Unsigned | 1 | 0 | 0 | 1
Pitch_Angle | Lane | 48 | 16 | Intel | Unsigned | 1.91e-006 | -0.0624981 | -0.05 | 0.05 | radians
Right_LDW_Availability | Lane | 29 | 1 | Intel | Unsigned | 1 | 0 | 0 | 1
Yaw_Angle | Lane | 32 | 16 | Intel | Unsigned | 0.00097656 | -31.999 | -31.999 | 31.9999 | radians
Curvature_derivative_C3 | LKA_left_lane_A | 40 | 16 | Intel | Unsigned | 3.72e-009 | -0.000122067 | -0.00012 | 0.00012 | n/a
Curvature_Parameter_C2 | LKA_left_lane_A | 24 | 16 | Intel | Unsigned | 9.76563e-007 | -0.031999 | -0.02 | 0.02 | n/a
Lane_type | LKA_left_lane_A | 0 | 4 | Intel | Unsigned | 1 | 0 | 0 | 15
Model_degree | LKA_left_lane_A | 6 | 2 | Intel | Unsigned | 1 | 0 | 0 | 3
Position_Parameter_C0 | LKA_left_lane_A | 8 | 16 | Intel | Signed | 0.00390625 | 0 | -127 | 128 | meter
Quality | LKA_left_lane_A | 4 | 2 | Intel | Unsigned | 1 | 0 | 0 | 3
Width_left_marking | LKA_left_lane_A | 56 | 8 | Intel | Unsigned | 0.01 | 0 | 0 | 2.5 | m
Heading_angle_Parameter_C1 | LKA_left_lane_B | 0 | 16 | Intel | Unsigned | 0.000976563 | -31.999 | -0.357 | 0.357 | radians
View_range | LKA_left_lane_B | 16 | 15 | Intel | Unsigned | 0.0030625 | 0 | 0 | 127.996 | meter
View_range_availability | LKA_left_lane_B | 31 | 1 | Intel | Unsigned | 1 | 0 | 0 | 1
Curvature_derivative_C3 | LKA_right_lane_A | 40 | 16 | Intel | Unsigned | 3.72e-009 | -0.000122067 | -0.00012 | 0.00012 | n/a
Curvature_Parameter_C2 | LKA_right_lane_A | 24 | 16 | Intel | Unsigned | 9.76563e-007 | -0.031999 | -0.02 | 0.02 | n/a
Lane_type | LKA_right_lane_A | 0 | 4 | Intel | Unsigned | 1 | 0 | 0 | 15
Model_degree | LKA_right_lane_A | 6 | 2 | Intel | Unsigned | 1 | 0 | 0 | 3
Position_Parameter_C0 | LKA_right_lane_A | 8 | 16 | Intel | Signed | 0.00390625 | 0 | -127 | 128 | meter
Quality | LKA_right_lane_A | 4 | 2 | Intel | Unsigned | 1 | 0 | 0 | 3
Width_right_marking | LKA_right_lane_A | 56 | 8 | Intel | Unsigned | 0.01 | 0 | 0 | 2.5 | m
Heading_angle_Parameter_C1 | LKA_right_lane_B | 0 | 16 | Intel | Unsigned | 0.000976563 | -31.999 | -0.357 | 0.357 | radians
View_range | LKA_right_lane_B | 16 | 15 | Intel | Unsigned | 0.0030625 | 0 | 0 | 127.996 | meter
View_range_availability | LKA_right_lane_B | 31 | 1 | Intel | Unsigned | 1 | 0 | 0 | 1
Curvature_derivative_C3 | Next_lane_Left_A | 40 | 16 | Intel | Unsigned | 3.72e-009 | -0.000122067 | -0.00012 | 0.00012 | n/a
Curvature_Parameter_C2 | Next_lane_Left_A | 24 | 16 | Intel | Unsigned | 9.76563e-007 | -0.031999 | -0.02 | 0.02 | n/a
Lane_mark_width | Next_lane_Left_A | 56 | 8 | Intel | Unsigned | 0.01 | 0 | 0 | 2.5 | m
Lane_type | Next_lane_Left_A | 0 | 4 | Intel | Unsigned | 1 | 0 | 0 | 15
Model_degree | Next_lane_Left_A | 6 | 2 | Intel | Unsigned | 1 | 0 | 0 | 3
Position_Parameter_C0 | Next_lane_Left_A | 8 | 16 | Intel | Signed | 0.00390625 | 0 | -127 | 128 | meter
Quality | Next_lane_Left_A | 4 | 2 | Intel | Unsigned | 1 | 0 | 0 | 3
Heading_angle_Parameter_C1 | Next_lane_Left_B | 0 | 16 | Intel | Unsigned | 0.000976563 | -31.999 | -0.357 | 0.357 | radians
View_range | Next_lane_Left_B | 16 | 15 | Intel | Unsigned | 0.0030625 | 0 | 0 | 127.996 | meter
View_range_availability | Next_lane_Left_B | 31 | 1 | Intel | Unsigned | 1 | 0 | 0 | 1
Curvature_derivative_C3 | Next_lane_Left_E | 40 | 16 | Intel | Unsigned | 3.72e-009 | -0.000122067 | -0.00012 | 0.00012 | n/a
Curvature_Parameter_C2 | Next_lane_Left_E | 24 | 16 | Intel | Unsigned | 9.76563e-007 | -0.031999 | -0.02 | 0.02 | n/a
Lane_mark_width | Next_lane_Left_E | 56 | 8 | Intel | Unsigned | 0.01 | 0 | 0 | 2.5 | m
Lane_type | Next_lane_Left_E | 0 | 4 | Intel | Unsigned | 1 | 0 | 0 | 15
Model_degree | Next_lane_Left_E | 6 | 2 | Intel | Unsigned | 1 | 0 | 0 | 3
Position_Parameter_C0 | Next_lane_Left_E | 8 | 16 | Intel | Signed | 0.00390625 | 0 | -127 | 128 | meter
Quality | Next_lane_Left_E | 4 | 2 | Intel | Unsigned | 1 | 0 | 0 | 3
Heading_angle_Parameter_C1 | Next_lane_Left_F | 0 | 16 | Intel | Unsigned | 0.000976563 | -31.999 | -0.357 | 0.357 | radians
View_range | Next_lane_Left_F | 16 | 15 | Intel | Unsigned | 0.0030625 | 0 | 0 | 127.996 | meter
View_range_availability | Next_lane_Left_F | 31 | 1 | Intel | Unsigned | 1 | 0 | 0 | 1
Curvature_derivative_C3 | Next_lane_Left_I | 40 | 16 | Intel | Unsigned | 3.72e-009 | -0.000122067 | -0.00012 | 0.00012 | n/a
Curvature_Parameter_C2 | Next_lane_Left_I | 24 | 16 | Intel | Unsigned | 9.76563e-007 | -0.031999 | -0.02 | 0.02 | n/a
Lane_mark_width | Next_lane_Left_I | 56 | 8 | Intel | Unsigned | 0.01 | 0 | 0 | 2.5 | m
Lane_type | Next_lane_Left_I | 0 | 4 | Intel | Unsigned | 1 | 0 | 0 | 15
Model_degree | Next_lane_Left_I | 6 | 2 | Intel | Unsigned | 1 | 0 | 0 | 3
Position_Parameter_C0 | Next_lane_Left_I | 8 | 16 | Intel | Signed | 0.00390625 | 0 | -127 | 128 | meter
Quality | Next_lane_Left_I | 4 | 2 | Intel | Unsigned | 1 | 0 | 0 | 3
Heading_angle_Parameter_C1 | Next_lane_Left_J | 0 | 16 | Intel | Unsigned | 0.000976563 | -31.999 | -0.357 | 0.357 | radians
View_range | Next_lane_Left_J | 16 | 15 | Intel | Unsigned | 0.0030625 | 0 | 0 | 127.996 | meter
View_range_availability | Next_lane_Left_J | 31 | 1 | Intel | Unsigned | 1 | 0 | 0 | 1
Curvature_derivative_C3 | Next_lane_Left_M | 40 | 16 | Intel | Unsigned | 3.72e-009 | -0.000122067 | -0.00012 | 0.00012 | n/a
Curvature_Parameter_C2 | Next_lane_Left_M | 24 | 16 | Intel | Unsigned | 9.76563e-007 | -0.031999 | -0.02 | 0.02 | n/a
Lane_mark_width | Next_lane_Left_M | 56 | 8 | Intel | Unsigned | 0.01 | 0 | 0 | 2.5 | m
Lane_type | Next_lane_Left_M | 0 | 4 | Intel | Unsigned | 1 | 0 | 0 | 15
Model_degree | Next_lane_Left_M | 6 | 2 | Intel | Unsigned | 1 | 0 | 0 | 3
Position_Parameter_C0 | Next_lane_Left_M | 8 | 16 | Intel | Signed | 0.00390625 | 0 | -127 | 128 | meter
Quality | Next_lane_Left_M | 4 | 2 | Intel | Unsigned | 1 | 0 | 0 | 3
Heading_angle_Parameter_C1 | Next_lane_Left_N | 0 | 16 | Intel | Unsigned | 0.000976563 | -31.999 | -0.357 | 0.357 | radians
View_range | Next_lane_Left_N | 16 | 15 | Intel | Unsigned | 0.0030625 | 0 | 0 | 127.996 | meter
View_range_availability | Next_lane_Left_N | 31 | 1 | Intel | Unsigned | 1 | 0 | 0 | 1
Curvature_derivative_C3 | Next_lane_Right_C | 40 | 16 | Intel | Unsigned | 3.72e-009 | -0.000122067 | -0.00012 | 0.00012 | n/a
Curvature_Parameter_C2 | Next_lane_Right_C | 24 | 16 | Intel | Unsigned | 9.76563e-007 | -0.031999 | -0.02 | 0.02 | n/a
Lane_mark_width | Next_lane_Right_C | 56 | 8 | Intel | Unsigned | 0.01 | 0 | 0 | 2.5 | m
Lane_type | Next_lane_Right_C | 0 | 4 | Intel | Unsigned | 1 | 0 | 0 | 15
Model_degree | Next_lane_Right_C | 6 | 2 | Intel | Unsigned | 1 | 0 | 0 | 3
Position_Parameter_C0 | Next_lane_Right_C | 8 | 16 | Intel | Signed | 0.00390625 | 0 | -127 | 128 | meter
Quality | Next_lane_Right_C | 4 | 2 | Intel | Unsigned | 1 | 0 | 0 | 3
Heading_angle_Parameter_C1 | Next_lane_Right_D | 0 | 16 | Intel | Unsigned | 0.000976563 | -31.999 | -0.357 | 0.357 | radians
View_range | Next_lane_Right_D | 16 | 15 | Intel | Unsigned | 0.0030625 | 0 | 0 | 127.996 | meter
View_range_availability | Next_lane_Right_D | 31 | 1 | Intel | Unsigned | 1 | 0 | 0 | 1
Curvature_derivative_C3 | Next_lane_Right_G | 40 | 16 | Intel | Unsigned | 3.72e-009 | -0.000122067 | -0.00012 | 0.00012 | n/a
Curvature_Parameter_C2 | Next_lane_Right_G | 24 | 16 | Intel | Unsigned | 9.76563e-007 | -0.031999 | -0.02 | 0.02 | n/a
Lane_mark_width | Next_lane_Right_G | 56 | 8 | Intel | Unsigned | 0.01 | 0 | 0 | 2.5 | m
Lane_type | Next_lane_Right_G | 0 | 4 | Intel | Unsigned | 1 | 0 | 0 | 15
Model_degree | Next_lane_Right_G | 6 | 2 | Intel | Unsigned | 1 | 0 | 0 | 3
Position_Parameter_C0 | Next_lane_Right_G | 8 | 16 | Intel | Signed | 0.00390625 | 0 | -127 | 128 | meter
Quality | Next_lane_Right_G | 4 | 2 | Intel | Unsigned | 1 | 0 | 0 | 3
Heading_angle_Parameter_C1 | Next_lane_Right_H | 0 | 16 | Intel | Unsigned | 0.000976563 | -31.999 | -0.357 | 0.357 | radians
View_range | Next_lane_Right_H | 16 | 15 | Intel | Unsigned | 0.0030625 | 0 | 0 | 127.996 | meter
View_range_availability | Next_lane_Right_H | 31 | 1 | Intel | Unsigned | 1 | 0 | 0 | 1
Curvature_derivative_C3 | Next_lane_Right_K | 40 | 16 | Intel | Unsigned | 3.72e-009 | -0.000122067 | -0.00012 | 0.00012 | n/a
Curvature_Parameter_C2 | Next_lane_Right_K | 24 | 16 | Intel | Unsigned | 9.76563e-007 | -0.031999 | -0.02 | 0.02 | n/a
Lane_mark_width | Next_lane_Right_K | 56 | 8 | Intel | Unsigned | 0.01 | 0 | 0 | 2.5 | m
Lane_type | Next_lane_Right_K | 0 | 4 | Intel | Unsigned | 1 | 0 | 0 | 15
Model_degree | Next_lane_Right_K | 6 | 2 | Intel | Unsigned | 1 | 0 | 0 | 3
Position_Parameter_C0 | Next_lane_Right_K | 8 | 16 | Intel | Signed | 0.00390625 | 0 | -127 | 128 | meter
Quality | Next_lane_Right_K | 4 | 2 | Intel | Unsigned | 1 | 0 | 0 | 3
Heading_angle_Parameter_C1 | Next_lane_Right_L | 0 | 16 | Intel | Unsigned | 0.000976563 | -31.999 | -0.357 | 0.357 | radians
View_range | Next_lane_Right_L | 16 | 15 | Intel | Unsigned | 0.0030625 | 0 | 0 | 127.996 | meter
View_range_availability | Next_lane_Right_L | 31 | 1 | Intel | Unsigned | 1 | 0 | 0 | 1
Curvature_derivative_C3 | Next_lane_Right_O | 40 | 16 | Intel | Unsigned | 3.72e-009 | -0.000122067 | -0.00012 | 0.00012 | n/a
Curvature_Parameter_C2 | Next_lane_Right_O | 24 | 16 | Intel | Unsigned | 9.76563e-007 | -0.031999 | -0.02 | 0.02 | n/a
Lane_mark_width | Next_lane_Right_O | 56 | 8 | Intel | Unsigned | 0.01 | 0 | 0 | 2.5 | m
Lane_type | Next_lane_Right_O | 0 | 4 | Intel | Unsigned | 1 | 0 | 0 | 15
Model_degree | Next_lane_Right_O | 6 | 2 | Intel | Unsigned | 1 | 0 | 0 | 3
Position_Parameter_C0 | Next_lane_Right_O | 8 | 16 | Intel | Signed | 0.00390625 | 0 | -127 | 128 | meter
Quality | Next_lane_Right_O | 4 | 2 | Intel | Unsigned | 1 | 0 | 0 | 3
Heading_angle_Parameter_C1 | Next_lane_Right_P | 0 | 16 | Intel | Unsigned | 0.000976563 | -31.999 | -0.357 | 0.357 | radians
View_range | Next_lane_Right_P | 16 | 15 | Intel | Unsigned | 0.0030625 | 0 | 0 | 127.996 | meter
View_range_availability | Next_lane_Right_P | 31 | 1 | Intel | Unsigned | 1 | 0 | 0 | 1
Number_lane_markers_reported | Numebr_of_next_lane | 0 | 8 | Intel | Unsigned | 1 | 0 | 0 | 7
Blinker_Info | Obstacle_Data_A | 34 | 3 | Intel | Unsigned | 1 | 0 | 0 | 7
Cut_in_and_out | Obstacle_Data_A | 37 | 3 | Intel | Unsigned | 1 | 0 | 0 | 7
Obstacle_Brake_Light | Obstacle_Data_A | 59 | 1 | Intel | Unsigned | 1 | 0 | 0 | 1
Obstacle_ID | Obstacle_Data_A | 0 | 8 | Intel | Unsigned | 1 | 0 | 0 | 63
Obstacle_Pos_X | Obstacle_Data_A | 8 | 12 | Intel | Unsigned | 0.0625 | 0 | 0 | 250 | meter
Obstacle_Pos_Y | Obstacle_Data_A | 24 | 10 | Intel | Signed | 0.0625 | 0 | -31.93 | 31.93 | m
Obstacle_Rel_Vel_X | Obstacle_Data_A | 40 | 12 | Intel | Signed | 0.0625 | 0 | -127.93 | 127.93 | meter/sec
Obstacle_Status | Obstacle_Data_A | 56 | 3 | Intel | Unsigned | 1 | 0 | 0 | 7
Obstacle_Type | Obstacle_Data_A | 52 | 3 | Intel | Unsigned | 1 | 0 | 0 | 7
Obstacle_Valid | Obstacle_Data_A | 62 | 2 | Intel | Unsigned | 1 | 0 | 0 | 3
CIPV_Flag | Obstacle_Data_B | 26 | 1 | Intel | Unsigned | 1 | 0 | 0 | 1 | Enum
Matched_Radar_ID | Obstacle_Data_B | 56 | 7 | Intel | Unsigned | 1 | 0 | 0 | 127
Obstacle_Age | Obstacle_Data_B | 16 | 8 | Intel | Unsigned | 1 | 0 | 0 | 255
Obstacle_Lane | Obstacle_Data_B | 24 | 2 | Intel | Unsigned | 1 | 0 | 0 | 3 | Enum
Obstacle_Legnth | Obstacle_Data_B | 0 | 8 | Intel | Unsigned | 0.5 | 0 | 0 | 31 | meter
Obstacle_Width | Obstacle_Data_B | 8 | 8 | Intel | Unsigned | 0.05 | 0 | 0 | 12.5 | meter
Radar_Match_Confidence | Obstacle_Data_B | 52 | 3 | Intel | Unsigned | 1 | 0 | 0.5 | 5
Radar_Pos_X | Obstacle_Data_B | 28 | 12 | Intel | Unsigned | 0.0625 | 0 | 0 | 250 | meter
Radar_Vel_X | Obstacle_Data_B | 40 | 12 | Intel | Signed | 0.0625 | 0 | -127.93 | 127.93 | meter/sec
Object_Accel_X | Obstacle_Data_C | 32 | 10 | Intel | Signed | 0.03 | 0 | -14.97 | 14.97 | m/s^2
Obstacle_Angle | Obstacle_Data_C | 48 | 16 | Intel | Signed | 0.01 | 0 | -327.68 | 327.68 | degree
Obstacle_Angle_Rate | Obstacle_Data_C | 0 | 16 | Intel | Signed | 0.01 | 0 | -327.68 | 327.68 | degree
Obstacle_Replaced | Obstacle_Data_C | 44 | 1 | Intel | Unsigned | 1 | 0 | 0 | 1
Obstacle_Scale_Change | Obstacle_Data_C | 16 | 16 | Intel | Signed | 0.0002 | 0 | -6.5532 | 6.5532 | pix/sec
Blinker_Info | Obstacle_Data_D | 34 | 3 | Intel | Unsigned | 1 | 0 | 0 | 7
Cut_in_and_out | Obstacle_Data_D | 37 | 3 | Intel | Unsigned | 1 | 0 | 0 | 7
Obstacle_Brake_Light | Obstacle_Data_D | 59 | 1 | Intel | Unsigned | 1 | 0 | 0 | 1
Obstacle_ID | Obstacle_Data_D | 0 | 8 | Intel | Unsigned | 1 | 0 | 0 | 63
Obstacle_Pos_X | Obstacle_Data_D | 8 | 12 | Intel | Unsigned | 0.0625 | 0 | 0 | 250 | meter
Obstacle_Pos_Y | Obstacle_Data_D | 24 | 10 | Intel | Signed | 0.0625 | 0 | -31.93 | 31.93 | m
Obstacle_Rel_Vel_X | Obstacle_Data_D | 40 | 12 | Intel | Signed | 0.0625 | 0 | -127.93 | 127.93 | meter/sec
Obstacle_Status | Obstacle_Data_D | 56 | 3 | Intel | Unsigned | 1 | 0 | 0 | 7
Obstacle_Type | Obstacle_Data_D | 52 | 3 | Intel | Unsigned | 1 | 0 | 0 | 7
Obstacle_Valid | Obstacle_Data_D | 62 | 2 | Intel | Unsigned | 1 | 0 | 0 | 3
CIPV_Flag | Obstacle_Data_E | 26 | 1 | Intel | Unsigned | 1 | 0 | 0 | 1 | Enum
Matched_Radar_ID | Obstacle_Data_E | 56 | 7 | Intel | Unsigned | 1 | 0 | 0 | 127
Obstacle_Age | Obstacle_Data_E | 16 | 8 | Intel | Unsigned | 1 | 0 | 0 | 255
Obstacle_Lane | Obstacle_Data_E | 24 | 2 | Intel | Unsigned | 1 | 0 | 0 | 3 | Enum
Obstacle_Legnth | Obstacle_Data_E | 0 | 8 | Intel | Unsigned | 0.5 | 0 | 0 | 31 | meter
Obstacle_Width | Obstacle_Data_E | 8 | 8 | Intel | Unsigned | 0.05 | 0 | 0 | 12.5 | meter
Radar_Match_Confidence | Obstacle_Data_E | 52 | 3 | Intel | Unsigned | 1 | 0 | 0.5 | 5
Radar_Pos_X | Obstacle_Data_E | 28 | 12 | Intel | Unsigned | 0.0625 | 0 | 0 | 250 | meter
Radar_Vel_X | Obstacle_Data_E | 40 | 12 | Intel | Signed | 0.0625 | 0 | -127.93 | 127.93 | meter/sec
Object_Accel_X | Obstacle_Data_F | 32 | 10 | Intel | Signed | 0.03 | 0 | -14.97 | 14.97 | m/s^2
Obstacle_Angle | Obstacle_Data_F | 48 | 16 | Intel | Signed | 0.01 | 0 | -327.68 | 327.68 | degree
Obstacle_Angle_Rate | Obstacle_Data_F | 0 | 16 | Intel | Signed | 0.01 | 0 | -327.68 | 327.68 | degree
Obstacle_Replaced | Obstacle_Data_F | 44 | 1 | Intel | Unsigned | 1 | 0 | 0 | 1
Obstacle_Scale_Change | Obstacle_Data_F | 16 | 16 | Intel | Signed | 0.0002 | 0 | -6.5532 | 6.5532 | pix/sec
Blinker_Info | Obstacle_Data_G | 34 | 3 | Intel | Unsigned | 1 | 0 | 0 | 7
Cut_in_and_out | Obstacle_Data_G | 37 | 3 | Intel | Unsigned | 1 | 0 | 0 | 7
Obstacle_Brake_Light | Obstacle_Data_G | 59 | 1 | Intel | Unsigned | 1 | 0 | 0 | 1
Obstacle_ID | Obstacle_Data_G | 0 | 8 | Intel | Unsigned | 1 | 0 | 0 | 63
Obstacle_Pos_X | Obstacle_Data_G | 8 | 12 | Intel | Unsigned | 0.0625 | 0 | 0 | 250 | meter
Obstacle_Pos_Y | Obstacle_Data_G | 24 | 10 | Intel | Signed | 0.0625 | 0 | -31.93 | 31.93 | m
Obstacle_Rel_Vel_X | Obstacle_Data_G | 40 | 12 | Intel | Signed | 0.0625 | 0 | -127.93 | 127.93 | meter/sec
Obstacle_Status | Obstacle_Data_G | 56 | 3 | Intel | Unsigned | 1 | 0 | 0 | 7
Obstacle_Type | Obstacle_Data_G | 52 | 3 | Intel | Unsigned | 1 | 0 | 0 | 7
Obstacle_Valid | Obstacle_Data_G | 62 | 2 | Intel | Unsigned | 1 | 0 | 0 | 3
CIPV_Flag | Obstacle_Data_H | 26 | 1 | Intel | Unsigned | 1 | 0 | 0 | 1 | Enum
Matched_Radar_ID | Obstacle_Data_H | 56 | 7 | Intel | Unsigned | 1 | 0 | 0 | 127
Obstacle_Age | Obstacle_Data_H | 16 | 8 | Intel | Unsigned | 1 | 0 | 0 | 255
Obstacle_Lane | Obstacle_Data_H | 24 | 2 | Intel | Unsigned | 1 | 0 | 0 | 3 | Enum
Obstacle_Legnth | Obstacle_Data_H | 0 | 8 | Intel | Unsigned | 0.5 | 0 | 0 | 31 | meter
Obstacle_Width | Obstacle_Data_H | 8 | 8 | Intel | Unsigned | 0.05 | 0 | 0 | 12.5 | meter
Radar_Match_Confidence | Obstacle_Data_H | 52 | 3 | Intel | Unsigned | 1 | 0 | 0.5 | 5
Radar_Pos_X | Obstacle_Data_H | 28 | 12 | Intel | Unsigned | 0.0625 | 0 | 0 | 250 | meter
Radar_Vel_X | Obstacle_Data_H | 40 | 12 | Intel | Signed | 0.0625 | 0 | -127.93 | 127.93 | meter/sec
Object_Accel_X | Obstacle_Data_I | 32 | 10 | Intel | Signed | 0.03 | 0 | -14.97 | 14.97 | m/s^2
Obstacle_Angle | Obstacle_Data_I | 48 | 16 | Intel | Signed | 0.01 | 0 | -327.68 | 327.68 | degree
Obstacle_Angle_Rate | Obstacle_Data_I | 0 | 16 | Intel | Signed | 0.01 | 0 | -327.68 | 327.68 | degree
Obstacle_Replaced | Obstacle_Data_I | 44 | 1 | Intel | Unsigned | 1 | 0 | 0 | 1
Obstacle_Scale_Change | Obstacle_Data_I | 16 | 16 | Intel | Signed | 0.0002 | 0 | -6.5532 | 6.5532 | pix/sec
Blinker_Info | Obstacle_Data_J | 34 | 3 | Intel | Unsigned | 1 | 0 | 0 | 7
Cut_in_and_out | Obstacle_Data_J | 37 | 3 | Intel | Unsigned | 1 | 0 | 0 | 7
Obstacle_Brake_Light | Obstacle_Data_J | 59 | 1 | Intel | Unsigned | 1 | 0 | 0 | 1
Obstacle_ID | Obstacle_Data_J | 0 | 8 | Intel | Unsigned | 1 | 0 | 0 | 63
Obstacle_Pos_X | Obstacle_Data_J | 8 | 12 | Intel | Unsigned | 0.0625 | 0 | 0 | 250 | meter
Obstacle_Pos_Y | Obstacle_Data_J | 24 | 10 | Intel | Signed | 0.0625 | 0 | -31.93 | 31.93 | m
Obstacle_Rel_Vel_X | Obstacle_Data_J | 40 | 12 | Intel | Signed | 0.0625 | 0 | -127.93 | 127.93 | meter/sec
Obstacle_Status | Obstacle_Data_J | 56 | 3 | Intel | Unsigned | 1 | 0 | 0 | 7
Obstacle_Type | Obstacle_Data_J | 52 | 3 | Intel | Unsigned | 1 | 0 | 0 | 7
Obstacle_Valid | Obstacle_Data_J | 62 | 2 | Intel | Unsigned | 1 | 0 | 0 | 3
CIPV_Flag | Obstacle_Data_K | 26 | 1 | Intel | Unsigned | 1 | 0 | 0 | 1 | Enum
Matched_Radar_ID | Obstacle_Data_K | 56 | 7 | Intel | Unsigned | 1 | 0 | 0 | 127
Obstacle_Age | Obstacle_Data_K | 16 | 8 | Intel | Unsigned | 1 | 0 | 0 | 255
Obstacle_Lane | Obstacle_Data_K | 24 | 2 | Intel | Unsigned | 1 | 0 | 0 | 3 | Enum
Obstacle_Legnth | Obstacle_Data_K | 0 | 8 | Intel | Unsigned | 0.5 | 0 | 0 | 31 | meter
Obstacle_Width | Obstacle_Data_K | 8 | 8 | Intel | Unsigned | 0.05 | 0 | 0 | 12.5 | meter
Radar_Match_Confidence | Obstacle_Data_K | 52 | 3 | Intel | Unsigned | 1 | 0 | 0.5 | 5
Radar_Pos_X | Obstacle_Data_K | 28 | 12 | Intel | Unsigned | 0.0625 | 0 | 0 | 250 | meter
Radar_Vel_X | Obstacle_Data_K | 40 | 12 | Intel | Signed | 0.0625 | 0 | -127.93 | 127.93 | meter/sec
Object_Accel_X | Obstacle_Data_L | 32 | 10 | Intel | Signed | 0.03 | 0 | -14.97 | 14.97 | m/s^2
Obstacle_Angle | Obstacle_Data_L | 48 | 16 | Intel | Signed | 0.01 | 0 | -327.68 | 327.68 | degree
Obstacle_Angle_Rate | Obstacle_Data_L | 0 | 16 | Intel | Signed | 0.01 | 0 | -327.68 | 327.68 | degree
Obstacle_Replaced | Obstacle_Data_L | 44 | 1 | Intel | Unsigned | 1 | 0 | 0 | 1
Obstacle_Scale_Change | Obstacle_Data_L | 16 | 16 | Intel | Signed | 0.0002 | 0 | -6.5532 | 6.5532 | pix/sec
Blinker_Info | Obstacle_Data_M | 34 | 3 | Intel | Unsigned | 1 | 0 | 0 | 7
Cut_in_and_out | Obstacle_Data_M | 37 | 3 | Intel | Unsigned | 1 | 0 | 0 | 7
Obstacle_Brake_Light | Obstacle_Data_M | 59 | 1 | Intel | Unsigned | 1 | 0 | 0 | 1
Obstacle_ID | Obstacle_Data_M | 0 | 8 | Intel | Unsigned | 1 | 0 | 0 | 63
Obstacle_Pos_X | Obstacle_Data_M | 8 | 12 | Intel | Unsigned | 0.0625 | 0 | 0 | 250 | meter
Obstacle_Pos_Y | Obstacle_Data_M | 24 | 10 | Intel | Signed | 0.0625 | 0 | -31.93 | 31.93 | m
Obstacle_Rel_Vel_X | Obstacle_Data_M | 40 | 12 | Intel | Signed | 0.0625 | 0 | -127.93 | 127.93 | meter/sec
Obstacle_Status | Obstacle_Data_M | 56 | 3 | Intel | Unsigned | 1 | 0 | 0 | 7
Obstacle_Type | Obstacle_Data_M | 52 | 3 | Intel | Unsigned | 1 | 0 | 0 | 7
Obstacle_Valid | Obstacle_Data_M | 62 | 2 | Intel | Unsigned | 1 | 0 | 0 | 3
CIPV_Flag | Obstacle_Data_N | 26 | 1 | Intel | Unsigned | 1 | 0 | 0 | 1 | Enum
Matched_Radar_ID | Obstacle_Data_N | 56 | 7 | Intel | Unsigned | 1 | 0 | 0 | 127
Obstacle_Age | Obstacle_Data_N | 16 | 8 | Intel | Unsigned | 1 | 0 | 0 | 255
Obstacle_Lane | Obstacle_Data_N | 24 | 2 | Intel | Unsigned | 1 | 0 | 0 | 3 | Enum
Obstacle_Legnth | Obstacle_Data_N | 0 | 8 | Intel | Unsigned | 0.5 | 0 | 0 | 31 | meter
Obstacle_Width | Obstacle_Data_N | 8 | 8 | Intel | Unsigned | 0.05 | 0 | 0 | 12.5 | meter
Radar_Match_Confidence | Obstacle_Data_N | 52 | 3 | Intel | Unsigned | 1 | 0 | 0.5 | 5
Radar_Pos_X | Obstacle_Data_N | 28 | 12 | Intel | Unsigned | 0.0625 | 0 | 0 | 250 | meter
Radar_Vel_X | Obstacle_Data_N | 40 | 12 | Intel | Signed | 0.0625 | 0 | -127.93 | 127.93 | meter/sec
Object_Accel_X | Obstacle_Data_O | 32 | 10 | Intel | Signed | 0.03 | 0 | -14.97 | 14.97 | m/s^2
Obstacle_Angle | Obstacle_Data_O | 48 | 16 | Intel | Signed | 0.01 | 0 | -327.68 | 327.68 | degree
Obstacle_Angle_Rate | Obstacle_Data_O | 0 | 16 | Intel | Signed | 0.01 | 0 | -327.68 | 327.68 | degree
Obstacle_Replaced | Obstacle_Data_O | 44 | 1 | Intel | Unsigned | 1 | 0 | 0 | 1
Obstacle_Scale_Change | Obstacle_Data_O | 16 | 16 | Intel | Signed | 0.0002 | 0 | -6.5532 | 6.5532 | pix/sec
Blinker_Info | Obstacle_Data_P | 34 | 3 | Intel | Unsigned | 1 | 0 | 0 | 7
Cut_in_and_out | Obstacle_Data_P | 37 | 3 | Intel | Unsigned | 1 | 0 | 0 | 7
Obstacle_Brake_Light | Obstacle_Data_P | 59 | 1 | Intel | Unsigned | 1 | 0 | 0 | 1
Obstacle_ID | Obstacle_Data_P | 0 | 8 | Intel | Unsigned | 1 | 0 | 0 | 63
Obstacle_Pos_X | Obstacle_Data_P | 8 | 12 | Intel | Unsigned | 0.0625 | 0 | 0 | 250 | meter
Obstacle_Pos_Y | Obstacle_Data_P | 24 | 10 | Intel | Signed | 0.0625 | 0 | -31.93 | 31.93 | m
Obstacle_Rel_Vel_X | Obstacle_Data_P | 40 | 12 | Intel | Signed | 0.0625 | 0 | -127.93 | 127.93 | meter/sec
Obstacle_Status | Obstacle_Data_P | 56 | 3 | Intel | Unsigned | 1 | 0 | 0 | 7
Obstacle_Type | Obstacle_Data_P | 52 | 3 | Intel | Unsigned | 1 | 0 | 0 | 7
Obstacle_Valid | Obstacle_Data_P | 62 | 2 | Intel | Unsigned | 1 | 0 | 0 | 3
CIPV_Flag | Obstacle_Data_Q | 26 | 1 | Intel | Unsigned | 1 | 0 | 0 | 1 | Enum
Matched_Radar_ID | Obstacle_Data_Q | 56 | 7 | Intel | Unsigned | 1 | 0 | 0 | 127
Obstacle_Age | Obstacle_Data_Q | 16 | 8 | Intel | Unsigned | 1 | 0 | 0 | 255
Obstacle_Lane | Obstacle_Data_Q | 24 | 2 | Intel | Unsigned | 1 | 0 | 0 | 3 | Enum
Obstacle_Legnth | Obstacle_Data_Q | 0 | 8 | Intel | Unsigned | 0.5 | 0 | 0 | 31 | meter
Obstacle_Width | Obstacle_Data_Q | 8 | 8 | Intel | Unsigned | 0.05 | 0 | 0 | 12.5 | meter
Radar_Match_Confidence | Obstacle_Data_Q | 52 | 3 | Intel | Unsigned | 1 | 0 | 0.5 | 5
Radar_Pos_X | Obstacle_Data_Q | 28 | 12 | Intel | Unsigned | 0.0625 | 0 | 0 | 250 | meter
Radar_Vel_X | Obstacle_Data_Q | 40 | 12 | Intel | Signed | 0.0625 | 0 | -127.93 | 127.93 | meter/sec
Object_Accel_X | Obstacle_Data_R | 32 | 10 | Intel | Signed | 0.03 | 0 | -14.97 | 14.97 | m/s^2
Obstacle_Angle | Obstacle_Data_R | 48 | 16 | Intel | Signed | 0.01 | 0 | -327.68 | 327.68 | degree
Obstacle_Angle_Rate | Obstacle_Data_R | 0 | 16 | Intel | Signed | 0.01 | 0 | -327.68 | 327.68 | degree
Obstacle_Replaced | Obstacle_Data_R | 44 | 1 | Intel | Unsigned | 1 | 0 | 0 | 1
Obstacle_Scale_Change | Obstacle_Data_R | 16 | 16 | Intel | Signed | 0.0002 | 0 | -6.5532 | 6.5532 | pix/sec
Blinker_Info | Obstacle_Data_S | 34 | 3 | Intel | Unsigned | 1 | 0 | 0 | 7
Cut_in_and_out | Obstacle_Data_S | 37 | 3 | Intel | Unsigned | 1 | 0 | 0 | 7
Obstacle_Brake_Light | Obstacle_Data_S | 59 | 1 | Intel | Unsigned | 1 | 0 | 0 | 1
Obstacle_ID | Obstacle_Data_S | 0 | 8 | Intel | Unsigned | 1 | 0 | 0 | 63
Obstacle_Pos_X | Obstacle_Data_S | 8 | 12 | Intel | Unsigned | 0.0625 | 0 | 0 | 250 | meter
Obstacle_Pos_Y | Obstacle_Data_S | 24 | 10 | Intel | Signed | 0.0625 | 0 | -31.93 | 31.93 | m
Obstacle_Rel_Vel_X | Obstacle_Data_S | 40 | 12 | Intel | Signed | 0.0625 | 0 | -127.93 | 127.93 | meter/sec
Obstacle_Status | Obstacle_Data_S | 56 | 3 | Intel | Unsigned | 1 | 0 | 0 | 7
Obstacle_Type | Obstacle_Data_S | 52 | 3 | Intel | Unsigned | 1 | 0 | 0 | 7
Obstacle_Valid | Obstacle_Data_S | 62 | 2 | Intel | Unsigned | 1 | 0 | 0 | 3
CIPV_Flag | Obstacle_Data_T | 26 | 1 | Intel | Unsigned | 1 | 0 | 0 | 1 | Enum
Matched_Radar_ID | Obstacle_Data_T | 56 | 7 | Intel | Unsigned | 1 | 0 | 0 | 127
Obstacle_Age | Obstacle_Data_T | 16 | 8 | Intel | Unsigned | 1 | 0 | 0 | 255
Obstacle_Lane | Obstacle_Data_T | 24 | 2 | Intel | Unsigned | 1 | 0 | 0 | 3 | Enum
Obstacle_Legnth | Obstacle_Data_T | 0 | 8 | Intel | Unsigned | 0.5 | 0 | 0 | 31 | meter
Obstacle_Width | Obstacle_Data_T | 8 | 8 | Intel | Unsigned | 0.05 | 0 | 0 | 12.5 | meter
Radar_Match_Confidence | Obstacle_Data_T | 52 | 3 | Intel | Unsigned | 1 | 0 | 0.5 | 5
Radar_Pos_X | Obstacle_Data_T | 28 | 12 | Intel | Unsigned | 0.0625 | 0 | 0 | 250 | meter
Radar_Vel_X | Obstacle_Data_T | 40 | 12 | Intel | Signed | 0.0625 | 0 | -127.93 | 127.93 | meter/sec
Object_Accel_X | Obstacle_Data_U | 32 | 10 | Intel | Signed | 0.03 | 0 | -14.97 | 14.97 | m/s^2
Obstacle_Angle | Obstacle_Data_U | 48 | 16 | Intel | Signed | 0.01 | 0 | -327.68 | 327.68 | degree
Obstacle_Angle_Rate | Obstacle_Data_U | 0 | 16 | Intel | Signed | 0.01 | 0 | -327.68 | 327.68 | degree
Obstacle_Replaced | Obstacle_Data_U | 44 | 1 | Intel | Unsigned | 1 | 0 | 0 | 1
Obstacle_Scale_Change | Obstacle_Data_U | 16 | 16 | Intel | Signed | 0.0002 | 0 | -6.5532 | 6.5532 | pix/sec
Blinker_Info | Obstacle_Data_V | 34 | 3 | Intel | Unsigned | 1 | 0 | 0 | 7
Cut_in_and_out | Obstacle_Data_V | 37 | 3 | Intel | Unsigned | 1 | 0 | 0 | 7
Obstacle_Brake_Light | Obstacle_Data_V | 59 | 1 | Intel | Unsigned | 1 | 0 | 0 | 1
Obstacle_ID | Obstacle_Data_V | 0 | 8 | Intel | Unsigned | 1 | 0 | 0 | 63
Obstacle_Pos_X | Obstacle_Data_V | 8 | 12 | Intel | Unsigned | 0.0625 | 0 | 0 | 250 | meter
Obstacle_Pos_Y | Obstacle_Data_V | 24 | 10 | Intel | Signed | 0.0625 | 0 | -31.93 | 31.93 | m
Obstacle_Rel_Vel_X | Obstacle_Data_V | 40 | 12 | Intel | Signed | 0.0625 | 0 | -127.93 | 127.93 | meter/sec
Obstacle_Status | Obstacle_Data_V | 56 | 3 | Intel | Unsigned | 1 | 0 | 0 | 7
Obstacle_Type | Obstacle_Data_V | 52 | 3 | Intel | Unsigned | 1 | 0 | 0 | 7
Obstacle_Valid | Obstacle_Data_V | 62 | 2 | Intel | Unsigned | 1 | 0 | 0 | 3
CIPV_Flag | Obstacle_Data_W | 26 | 1 | Intel | Unsigned | 1 | 0 | 0 | 1 | Enum
Matched_Radar_ID | Obstacle_Data_W | 56 | 7 | Intel | Unsigned | 1 | 0 | 0 | 127
Obstacle_Age | Obstacle_Data_W | 16 | 8 | Intel | Unsigned | 1 | 0 | 0 | 255
Obstacle_Lane | Obstacle_Data_W | 24 | 2 | Intel | Unsigned | 1 | 0 | 0 | 3 | Enum
Obstacle_Legnth | Obstacle_Data_W | 0 | 8 | Intel | Unsigned | 0.5 | 0 | 0 | 31 | meter
Obstacle_Width | Obstacle_Data_W | 8 | 8 | Intel | Unsigned | 0.05 | 0 | 0 | 12.5 | meter
Radar_Match_Confidence | Obstacle_Data_W | 52 | 3 | Intel | Unsigned | 1 | 0 | 0.5 | 5
Radar_Pos_X | Obstacle_Data_W | 28 | 12 | Intel | Unsigned | 0.0625 | 0 | 0 | 250 | meter
Radar_Vel_X | Obstacle_Data_W | 40 | 12 | Intel | Signed | 0.0625 | 0 | -127.93 | 127.93 | meter/sec
Object_Accel_X | Obstacle_Data_X | 32 | 10 | Intel | Signed | 0.03 | 0 | -14.97 | 14.97 | m/s^2
Obstacle_Angle | Obstacle_Data_X | 48 | 16 | Intel | Signed | 0.01 | 0 | -327.68 | 327.68 | degree
Obstacle_Angle_Rate | Obstacle_Data_X | 0 | 16 | Intel | Signed | 0.01 | 0 | -327.68 | 327.68 | degree
Obstacle_Replaced | Obstacle_Data_X | 44 | 1 | Intel | Unsigned | 1 | 0 | 0 | 1
Obstacle_Scale_Change | Obstacle_Data_X | 16 | 16 | Intel | Signed | 0.0002 | 0 | -6.5532 | 6.5532 | pix/sec
Active_Version_Number_Section | Obstacle_Status | 24 | 2 | Intel | Unsigned | 1 | 0 | 0 | 3
Application_Version | Obstacle_Status | 16 | 8 | Intel | Unsigned | 1 | 0 | 0 | 255
Close_Car | Obstacle_Status | 40 | 1 | Intel | Unsigned | 1 | 0 | 0 | 1
Failsafe | Obstacle_Status | 41 | 4 | Intel | Unsigned | 1 | 0 | 0 | 7
Go | Obstacle_Status | 28 | 4 | Intel | Unsigned | 1 | 0 | 0 | 15
Left_close_rang_cut_in | Obstacle_Status | 26 | 1 | Intel | Unsigned | 1 | 0 | 0 | 1
Num_Obstacles | Obstacle_Status | 0 | 8 | Intel | Unsigned | 1 | 0 | 0 | 255
Protocol_Version | Obstacle_Status | 32 | 8 | Intel | Unsigned | 1 | 0 | 0 | 255
Right_close_rang_cut_in | Obstacle_Status | 27 | 1 | Intel | Unsigned | 1 | 0 | 0 | 1
Timestamp | Obstacle_Status | 8 | 8 | Intel | Unsigned | 1 | 0 | 0 | 255 | ms
Ref_point_1_Distance | Reference_points | 16 | 15 | Intel | Unsigned | 0.00390625 | 0 | 0 | 127.996 | meters
Ref_point_1_Position | Reference_points | 0 | 16 | Intel | Unsigned | 0.00390625 | -127.996 | -127.996 | 127.996 | meters
Ref_point_1_validity | Reference_points | 31 | 1 | Intel | Unsigned | 1 | 0 | 0 | 1
Ref_point_2_Distance | Reference_points | 48 | 15 | Intel | Unsigned | 0.00390625 | 0 | 0 | 127.996 | meters
Ref_point_2_Position | Reference_points | 32 | 16 | Intel | Unsigned | 0.00390625 | -127.996 | -127.996 | 127.996 | meters
Ref_point_2_validity | Reference_points | 63 | 1 | Intel | Unsigned | 1 | 0 | 0 | 1
Supplementary_Sign_Type_Display1 | Sign_Type | 8 | 8 | Intel | Unsigned | 1 | 0 | 0 | 255
Supplementary_Sign_Type_Display2 | Sign_Type | 24 | 8 | Intel | Unsigned | 1 | 0 | 0 | 255
Supplementary_Sign_Type_Display3 | Sign_Type | 40 | 8 | Intel | Unsigned | 1 | 0 | 0 | 255
Supplementary_Sign_Type_Display4 | Sign_Type | 56 | 8 | Intel | Unsigned | 1 | 0 | 0 | 255
Vision_only_Sign_Type_Display1 | Sign_Type | 0 | 8 | Intel | Unsigned | 1 | 0 | 0 | 255
Vision_only_Sign_Type_Display2 | Sign_Type | 16 | 8 | Intel | Unsigned | 1 | 0 | 0 | 255
Vision_only_Sign_Type_Display3 | Sign_Type | 32 | 8 | Intel | Unsigned | 1 | 0 | 0 | 255
Vision_only_Sign_Type_Display4 | Sign_Type | 48 | 8 | Intel | Unsigned | 1 | 0 | 0 | 255
Filter_Type | TSR_message_A | 40 | 8 | Intel | Unsigned | 1 | 0 | 0 | 255
Sign_Position_X | TSR_message_A | 16 | 8 | Intel | Unsigned | 0.5 | 0 | 0 | 122 | meter
Sign_Position_Y | TSR_message_A | 24 | 8 | Intel | Signed | 0.5 | 0 | -32 | 31 | meter
Sign_Position_Z | TSR_message_A | 32 | 8 | Intel | Signed | 0.5 | 0 | -16 | 16 | meter
Supplementary_Sign_Type | TSR_message_A | 8 | 8 | Intel | Unsigned | 1 | 0 | 0 | 255
Vision_only_Sign_Type | TSR_message_A | 0 | 8 | Intel | Unsigned | 1 | 0 | 0 | 255
Filter_Type | TSR_message_B | 40 | 8 | Intel | Unsigned | 1 | 0 | 0 | 255
Sign_Position_X | TSR_message_B | 16 | 8 | Intel | Unsigned | 0.5 | 0 | 0 | 122 | meter
Sign_Position_Y | TSR_message_B | 24 | 8 | Intel | Signed | 0.5 | 0 | -32 | 31 | meter
Sign_Position_Z | TSR_message_B | 32 | 8 | Intel | Signed | 0.5 | 0 | -16 | 16 | meter
Supplementary_Sign_Type | TSR_message_B | 8 | 8 | Intel | Unsigned | 1 | 0 | 0 | 255
Vision_only_Sign_Type | TSR_message_B | 0 | 8 | Intel | Unsigned | 1 | 0 | 0 | 255
Filter_Type | TSR_message_C | 40 | 8 | Intel | Unsigned | 1 | 0 | 0 | 255
Sign_Position_X | TSR_message_C | 16 | 8 | Intel | Unsigned | 0.5 | 0 | 0 | 122 | meter
Sign_Position_Y | TSR_message_C | 24 | 8 | Intel | Signed | 0.5 | 0 | -32 | 31 | meter
Sign_Position_Z | TSR_message_C | 32 | 8 | Intel | Signed | 0.5 | 0 | -16 | 16 | meter
Supplementary_Sign_Type | TSR_message_C | 8 | 8 | Intel | Unsigned | 1 | 0 | 0 | 255
Vision_only_Sign_Type | TSR_message_C | 0 | 8 | Intel | Unsigned | 1 | 0 | 0 | 255
Filter_Type | TSR_message_D | 40 | 8 | Intel | Unsigned | 1 | 0 | 0 | 255
Sign_Position_X | TSR_message_D | 16 | 8 | Intel | Unsigned | 0.5 | 0 | 0 | 122 | meter
Sign_Position_Y | TSR_message_D | 24 | 8 | Intel | Signed | 0.5 | 0 | -32 | 31 | meter
Sign_Position_Z | TSR_message_D | 32 | 8 | Intel | Signed | 0.5 | 0 | -16 | 16 | meter
Supplementary_Sign_Type | TSR_message_D | 8 | 8 | Intel | Unsigned | 1 | 0 | 0 | 255
Vision_only_Sign_Type | TSR_message_D | 0 | 8 | Intel | Unsigned | 1 | 0 | 0 | 255
Filter_Type | TSR_message_E | 40 | 8 | Intel | Unsigned | 1 | 0 | 0 | 255
Sign_Position_X | TSR_message_E | 16 | 8 | Intel | Unsigned | 0.5 | 0 | 0 | 122 | meter
Sign_Position_Y | TSR_message_E | 24 | 8 | Intel | Signed | 0.5 | 0 | -32 | 31 | meter
Sign_Position_Z | TSR_message_E | 32 | 8 | Intel | Signed | 0.5 | 0 | -16 | 16 | meter
Supplementary_Sign_Type | TSR_message_E | 8 | 8 | Intel | Unsigned | 1 | 0 | 0 | 255
Vision_only_Sign_Type | TSR_message_E | 0 | 8 | Intel | Unsigned | 1 | 0 | 0 | 255
Filter_Type | TSR_message_F | 40 | 8 | Intel | Unsigned | 1 | 0 | 0 | 255
Sign_Position_X | TSR_message_F | 16 | 8 | Intel | Unsigned | 0.5 | 0 | 0 | 122 | meter
Sign_Position_Y | TSR_message_F | 24 | 8 | Intel | Signed | 0.5 | 0 | -32 | 31 | meter
Sign_Position_Z | TSR_message_F | 32 | 8 | Intel | Signed | 0.5 | 0 | -16 | 16 | meter
Supplementary_Sign_Type | TSR_message_F | 8 | 8 | Intel | Unsigned | 1 | 0 | 0 | 255
Vision_only_Sign_Type | TSR_message_F | 0 | 8 | Intel | Unsigned | 1 | 0 | 0 | 255
Filter_Type | TSR_message_G | 40 | 8 | Intel | Unsigned | 1 | 0 | 0 | 255
Sign_Position_X | TSR_message_G | 16 | 8 | Intel | Unsigned | 0.5 | 0 | 0 | 122 | meter
Sign_Position_Y | TSR_message_G | 24 | 8 | Intel | Signed | 0.5 | 0 | -32 | 31 | meter
Sign_Position_Z | TSR_message_G | 32 | 8 | Intel | Signed | 0.5 | 0 | -16 | 16 | meter
Supplementary_Sign_Type | TSR_message_G | 8 | 8 | Intel | Unsigned | 1 | 0 | 0 | 255
Vision_only_Sign_Type | TSR_message_G | 0 | 8 | Intel | Unsigned | 1 | 0 | 0 | 255

## Sheet2
Message | ID
AHBC_Gradual | 0x729
AHBC_high_low_beam | 0x728
C2_Display_and_warning | 0x700
Car_Info | 0x760
Detils_Lane | 0x669
Fixed_FOE | 0x650
Lane | 0x737
LKA_left_lane_A | 0x766
LKA_left_lane_B | 0x767
LKA_right_lane_A | 0x768
LKA_right_lane_B | 0x769
Next_lane_Left_A | 0x76C
Next_lane_Left_B | 0x76D
Next_lane_Left_E | 0x770
Next_lane_Left_F | 0x771
Next_lane_Left_I | 0x774
Next_lane_Left_J | 0x775
Next_lane_Left_M | 0x778
Next_lane_Left_N | 0x779
Next_lane_Right_C | 0x76E
Next_lane_Right_D | 0x76F
Next_lane_Right_G | 0x772
Next_lane_Right_H | 0x773
Next_lane_Right_K | 0x776
Next_lane_Right_L | 0x777
Next_lane_Right_O | 0x77A
Next_lane_Right_P | 0x77B
Numebr_of_next_lane | 0x76B
Obstacle_Data_A | 0x739
Obstacle_Data_B | 0x73A
Obstacle_Data_C | 0x73B
Obstacle_Data_D | 0x73C
Obstacle_Data_E | 0x73D
Obstacle_Data_F | 0x73E
Obstacle_Data_G | 0x73F
Obstacle_Data_H | 0x740
Obstacle_Data_I | 0x741
Obstacle_Data_J | 0x742
Obstacle_Data_K | 0x743
Obstacle_Data_L | 0x744
Obstacle_Data_M | 0x745
Obstacle_Data_N | 0x746
Obstacle_Data_O | 0x747
Obstacle_Data_P | 0x748
Obstacle_Data_Q | 0x749
Obstacle_Data_R | 0x74A
Obstacle_Data_S | 0x74B
Obstacle_Data_T | 0x74C
Obstacle_Data_U | 0x74D
Obstacle_Data_V | 0x74E
Obstacle_Data_W | 0x74F
Obstacle_Data_X | 0x750
Obstacle_Status | 0x738
Reference_points | 0x76A
Sign_Type | 0x727
TSR_message_A | 0x720
TSR_message_B | 0x721
TSR_message_C | 0x722
TSR_message_D | 0x723
TSR_message_E | 0x724
TSR_message_F | 0x725
TSR_message_G | 0x726